## Change History
Updated | Modified by | Description | Document Version
2025-07-25 | Liu Aifeng | Integrated SNMP to the H series V2.0.0.0.0 and added the description for OID commands. | V1.0
2026-07-18 | Liu Aifeng | Added the description for the power supply status of receiving card X connected to Ethernet port Y on the card installed into output slot N. | V1.0

## SNMP Instructions
OID Value | Category Description | Module | Description | Permission | Data Type | is Trap | Data Value | Example
1.3.6.1.4.1.319.10.1 | OID version |  | OID version | Read only | String | No | V1.0.0.T1 | V1.0.0.T1
1.3.6.1.4.1.319.10.10 | Video wall splicer | Video wall splicer
1.3.6.1.4.1.319.10.10.1.0 | 1.3.6.1.4.1.319.10.10.10 Indicates the video wall splicer status. (Dynamic data, changeable) |  | Summary of video wall splicer information | Read only | String | No |  | { "ARMVersion": "V1.9.9.0", "MAC": "5e-e8-13-29-52-2e", "SN": "FFFFFFFFFFFFFFFF", "cpuStatus": 0, "fansCount": 3, "genlockFrame": 0, "genlockStatus": 0, "ip": "10.241.10.245", "memStatus": 0, "name": "H2", "powerCount": 2, "status": 1, "temperature": 0, "time": "2025-05-30 14:46:21", "version": "V1.9.9.0" }
1.3.6.1.4.1.319.10.10.1.1 |  |  | Video wall splicer time | Read only | String | No |  | 2006-01-03 15:04
1.3.6.1.4.1.319.10.10.1.2 |  |  | Video wall splicer model | Read only | String | No |  | H15
1.3.6.1.4.1.319.10.10.1.3 |  |  | Video wall splicer's firmware version | Read only | String | No |  | V1.9.8.0
1.3.6.1.4.1.319.10.10.1.4 |  |  | Serial number (SN) | Read only | String | No |  | 130b0d0000000000
1.3.6.1.4.1.319.10.10.1.5 |  |  | MAC address | Read only | String | No |  | b0:41:6f:07:01:c9
1.3.6.1.4.1.319.10.10.1.6 |  |  | Wired IP address | Read only | String | No |  | 10.40.41.223
1.3.6.1.4.1.319.10.10.1.7 |  |  | ARM version | Read only | String | No |  | 2024.10.10 MAIN CTRL V1.9.8.0
1.3.6.1.4.1.319.10.10.1.8 |  |  | Video wall splicer's temperature status | Read only | Int | No | Normal: 0 Abnormal: 1
1.3.6.1.4.1.319.10.10.1.9 |  |  | Number of fans | Read only | Int | No |  | 6
1.3.6.1.4.1.319.10.10.1.10 |  |  | Number of power supplies | Read only | Int | No |  | 4
1.3.6.1.4.1.319.10.10.1.11 |  |  | Genlock | Read only | Int | No | Not connected: 0 Connected: 1
1.3.6.1.4.1.319.10.10.1.12 |  |  | Genlock frame rate | Read only | Int | No |  | 0
1.3.6.1.4.1.319.10.10.1.13 |  |  | System working status | Read only | Int | No | 0: Abnormal 1: Normal | 0: Abnormal 1: Normal
1.3.6.1.4.1.319.10.10.1.14 |  |  | Video wall splicer's CPU status | Read only | Int | Yes | Normal: 0 Abnormal: 1 | 0
1.3.6.1.4.1.319.10.10.1.15 |  |  | Video wall splicer's memory status | Read only | Int | No | Normal: 0 Abnormal: 1
1.3.6.1.4.1.319.10.10.1.16 |  |  | Fan status | Read only | String | No | Normal: 0 Abnormal: 1 | [{ "fanId": 0, "status": 0 }, { "fanId": 1, "status": 0 }, { "fanId": 2, "status": 0 }]
1.3.6.1.4.1.319.10.10.1.17 |  |  | Video wall splicer's power status | Read only | String | No | 0: Not connected 1: Connected | [{ "powerId": 0, "status": 0 }, { "powerId": 1, "status": 0 }]
1.3.6.1.4.1.319.10.10.20.0 | 1.3.6.1.4.1.319.10.10.20 Input card slot data |  | Set input card slot ID. | Set only | Int | No | 1 | 1
1.3.6.1.4.1.319.10.10.20.1 |  | Input card slot | Number of input card slots | Read only | Int | No |  | 1
1.3.6.1.4.1.319.10.10.20.3 |  |  | Input card information summary | Read only | Int | No | JSON string | { "SN": "ffffffffffffffff", "inputSourceCount": 1, "status": 1, "version": "1.9.9.0" }
1.3.6.1.4.1.319.10.10.20.2.1 |  |  | Input card slot status | Read only | Counter64 | No | 0: Abnormal 1: Normal 2: Unable to go online (communication timeout)
1.3.6.1.4.1.319.10.10.20.2.2 |  |  | Input card firmware version | Read only | String | No
1.3.6.1.4.1.319.10.10.20.2.3 |  |  | Input card SN | Read only | String | No
1.3.6.1.4.1.319.10.10.20.2.4 |  |  | Number of input sources connected to input cards | Read only | Int | No |  | 1
1.3.6.1.4.1.319.10.10.20.4 |  |  | Set the ID of input card slot N and input source Y. | Set only | String | No |  | { "inputSlotId":0, "sourceId":0 }
1.3.6.1.4.1.319.10.10.20.5.1 |  |  | Signal status of input source Y connected to the card installed into input card slot N | Read only | Int | No | 0: No signals, 1: With signals Signal status: [For input connectors, 1: No sources, 2: Signal loss (not saved after power failure); for output connectors, 0: Not connected, 1: Connected.] | 0
1.3.6.1.4.1.319.10.10.20.5.2 |  |  | Resolution width of input source Y connected to the card installed into input card slot N | Read only | Int | No | 1920
1.3.6.1.4.1.319.10.10.20.5.3 |  |  | Resolution height of input source Y connected to the card installed into input card slot N | Read only | Int | No | 1080
1.3.6.1.4.1.319.10.10.20.5.4 |  |  | Resolution and frame rate of input source Y connected to the card installed into input card slot N | Read only | Int | No | 60
1.3.6.1.4.1.319.10.10.20.5.5 |  |  | Type of input source Y connected to the card installed into input card slot N | Read only | Int | No |  | 0:unknown 1：EXP 2：Single Link DVI 3：Dual Link DVI 4：HDMI1.3 5：HDMI1.4 6：HDMI2.0 7：DP1.1 8：DP1.2 9：3G-SDI 10：VGA 11：CVBS 12：YpbPr 13：RJ45 14：USB 15：HDBaseT 16：HDBaseT-4K 17：OpticalFiber 18：12G-SDI
1.3.6.1.4.1.319.10.10.30.0 | 1.3.6.1.4.1.319.10.10.30 Output card slot data | Output card slot | Set output card slot ID. | Set only | Int | No | 1 | 1
1.3.6.1.4.1.319.10.10.30.1 |  |  | Number of output card slots | Read only | Int | No | Single-card device: N=1 (The output card slot number for a single-card device is always 1.)
1.3.6.1.4.1.319.10.10.30.3 |  |  | Summary of output card slot information | Read only | String | No | JSON string | { "SN": "ffffffffffffffff", "netPortCount": 16, "status": 1, "version": "1.6.1.0" }
1.3.6.1.4.1.319.10.10.30.2.1 |  |  | Status of output card slot N | Read only | Counter64 |  | 0: Abnormal 1: Normal 2: Unable to go online (communication timeout)
1.3.6.1.4.1.319.10.10.30.2.2 |  |  | Firmware version of the card installed into output card slot N | Read only | String | No
1.3.6.1.4.1.319.10.10.30.2.3 |  |  | Serial number of the card installed into output card slot N | Read only | String | No
1.3.6.1.4.1.319.10.10.30.2.4 |  |  | Number of Ethernet ports on the card installed into output card slot N | Read only | Int | No | 4 | 4
1.3.6.1.4.1.319.10.10.30.4 |  |  | Set the output card slot ID, Ethernet port ID, and receiving card ID. | Set only | String | No | Receiving card ID is optional. Omit it if unused. | { "outputSlotId":4, "netportId":0, "recvCardId":0 }
1.3.6.1.4.1.319.10.10.30.5.1 |  |  | Link status of the Ethernet port on the card installed into the output slot | Read only | Int | No | No
1.3.6.1.4.1.319.10.10.30.5.3 |  |  | Working status of the backup Ethernet port on the card installed into the output card slot | Read only | Int | Yes | 0: Backup inactive 1: Backup active | 0
1.3.6.1.4.1.319.10.10.30.5.4 |  |  | Link status of the backup Ethernet port on the card installed into the output card slot | Read only | Int | Yes | 0: Not linked 1: Linked | 0
1.3.6.1.4.1.319.10.10.30.6 |  |  | Summary of receiving card information | Read only | String | No | JSON string | { "fpgaVersion": "V1.3.4.102", "mcuVersion": "V1.3.4.102", "temp": 47, "tempMax": 70, "tempStatus": 0, "volt": 440, "voltStatus": 0, "workStatus": 0, "power0Status":0, "power1Status":0 }
1.3.6.1.4.1.319.10.10.30.7.1 |  |  | Working status of receiving card X connected to Ethernet port Y of the card installed into the output card slot N | Read only | Int | No | 0: Normal 1: Abnormal
1.3.6.1.4.1.319.10.10.30.7.2 |  |  | Temperature status of receiving card X connected to Ethernet port Y of the card installed into the output card slot N | Read only | Int | No | 0: Normal 1: Alarm 2: Abnormal | 0
1.3.6.1.4.1.319.10.10.30.7.3 |  |  | Temperature value of receiving card X connected to Ethernet port Y of the card installed into the output card slot N | Read only | String | No |  | 50
1.3.6.1.4.1.319.10.10.30.7.4 |  |  | Power status of receiving card X connected to Ethernet port Y of the card installed into the output card slot N | Read only | Int | No | 0: Normal 1: Alarm 2: Abnormal | 0
1.3.6.1.4.1.319.10.10.30.7.5 |  |  | Voltage value of receiving card X connected to Ethernet port Y of the card installed into the output card slot N | Read only | String | No |  | 4.6
1.3.6.1.4.1.319.10.10.30.7.6 |  |  | FPGA version of receiving card X connected to Ethernet port Y of the card installed into the output card slot N | Read only | String | No
1.3.6.1.4.1.319.10.10.30.7.7 |  |  | MCU version of receiving card X connected to Ethernet port Y on the card installed into the output card slot N | Read only | String | No
1.3.6.1.4.1.319.10.10.30.7.8 |  |  | Maximum temperature of receiving card X connected to Ethernet port Y of the card installed into the output card slot N | Read only | String | No
1.3.6.1.4.1.319.10.10.30.7.9 |  |  | Power supply status of receiving card X connected to Ethernet port Y of the card installed into the output card slot N | Read only | String | No | 0: Offline 1: Online | {"power0Status":0,"power1Status":0}
1.3.6.1.4.1.319.10.10.40.0 | 1.3.6.1.4.1.319.10.10.40 Screen data | Screen | Set screen ID. | Set only | Int | No | 1 | 1
1.3.6.1.4.1.319.10.10.40.1 |  |  | Number of screens | Read only | Int | No |  | 1
1.3.6.1.4.1.319.10.10.40.3 |  |  | Screen information summary | Read only | String | String |  | { "brightness": 100, "frameRate": 0, "height": 2160, "name": "222", "showType": 0, "sync": 0, "syncType": 0, "width": 3840 }
1.3.6.1.4.1.319.10.10.40.2.1 |  |  | Screen name | Read only | String | No |  | screen1
1.3.6.1.4.1.319.10.10.40.2.2 |  |  | Screen width | Read only | Int | No |  | 128
1.3.6.1.4.1.319.10.10.40.2.3 |  |  | Screen height | Read only | Int | No |  | 128
1.3.6.1.4.1.319.10.10.40.2.4 |  |  | Screen frame rate | Read only | Int | No |  | 0
1.3.6.1.4.1.319.10.10.40.2.5 |  |  | Screen brightness | Read & write | Int | No | 0 to 100
1.3.6.1.4.1.319.10.10.40.2.6 |  |  | Screen sync type | Read only | Int | No |  | 0
1.3.6.1.4.1.319.10.10.40.2.7 |  |  | Screen sync frame rate | Read only | Int | No |  | 0
1.3.6.1.4.1.319.10.10.40.2.8 |  |  | Screen display mode | Read & write | Int | No | 0: Normal display 1: Blackout 2: Freeze
1.3.6.1.4.1.319.10.100.1 | 1.3.6.1.4.1.319.10.10.100 Trap pushing | Trap | Device exception | Trap only | String | Yes | 1: Abnormal temperature 2: Abnormal voltage 3: Abnormal fan status
1.3.6.1.4.1.319.10.100.2 |  |  | Number of input sources connected to input cards | Trap only | String | Yes | 1:2, Card slot: Number of connected input sources, %d:%d
1.3.6.1.4.1.319.10.100.3 |  |  | Connected output cards | Trap only | Int | Yes | 1:2, Card slot: Number of connected output cards, %d:%d
1.3.6.1.4.1.319.10.100.4 |  |  | Genlock connection status | Trap only | Int | Yes | 0: Not connected 1: Connected
1.3.6.1.4.1.319.10.100.5 |  |  | SNMP start time | Trap only | String | Yes | Current time, timestamp
1.3.6.1.4.1.319.10.200.1 | 1.3.6.1.4.1.319.10.10.200 Trap pushing settings | Trap | Address (IP+port number) for receiving trap service | Read & write | String | No |  | 192.168.1.112:162
1.3.6.1.4.1.319.10.200.3 |  |  | Trap reporting switch | Read & write | Int | No | 1: Enable trap reporting 2: Disable trap reporting (default)